## Finger
Pirk db | Pirkt finalui | Netinka |  |  |  |  | Part |  | VRC | Me | Kaina [€] | V, mait | Place | Power [W]
|  | Microcomputer |  |  |  |  | Compute Module V3 | 34.53 |  |  |  |  | Lemona |  |  | Compute Module |  |  | Raspberry benchmarks
[7 empty] | Compute Module V3 | 29 |  |  |  |  | Farnell |  |  | A | 4,65€ delivery |  | Cmodule Docs
Išsiųstas email | [6 empty] | Compute Module IO Board V3 | £96.00 | [7 empty] | Compute Module Board |  |  | Enabling periferrals
Gauta sąsk. | [6 empty] | Compute Module Dev Kit | 276.23 |  |  |  |  | Lemona
[7 empty] | Compute Module Dev Kit | 192 |  |  |  |  | Farnell |  |  |  | 4,65€ delivery
[7 empty] | Raspbery Pi 3 | 50 | [7 empty] | Netinka, nes turi Wi-Fi!
[7 empty] | Pi 2 |  |  |  | 44 | 5V |  | 1.5 | 0.3 | A | 600mA/1.2A (switchable) |  | 1.8A
[7 empty] | Radiatorius |  | 14 |  | 7 |  | Lemona
[7 empty] | Rpi GPIO kabelis |  | 2.5 |  | 2.5 |  | TX
|  |  |  | Internal |  |  | DDR2 SODIMM connector | 16.94
|  | Network |  |  |  |  | Optikos antgalis x2 |  |  |  | 5.05
[7 empty] | Optics Adapteris | 1.46 |  |  |  |  | viskaselektronikai.lt |  |  | Connector types |  | Use ST type
[7 empty] | Optics adapteris Panel Mount x2 |  |  |  | 0.79 |  | Baltesa
[7 empty] | Optic Cable 0,5m Perejimas |  |  |  | 6.56 |  | Baltesa
[7 empty] | Converter Eth>Optics SFP |  |  |  | 38.55 | 5V | Baltesa | 2 | 0.4 | A | DC5V 1A (external)
[7 empty] | Switch | 12.19 |  |  |  |  | Skytech |  |  |  | Nebereikia, nes kamera Rpi
[7 empty] | Ethernet Cable 0,20 cm |  |  | 0.64 | 0.64 |  | Baltesa
[7 empty] | S/FTP 0.5m | 1.3 |  |  |  |  | Lemona
|  |  |  | Active Elements |  |  | Speaker |  | 6.32 |  | 6.32 |  | Elfa | 2 |  | +17ohms resistors
[7 empty] | Amplifier 1W |  | 2.98 |  | 2.98 |  | Elfa | Alt |  | NTE823 | Connecting scheme
[7 empty] | Mic |  |  |  | 7 |  |  | USB mic
|  |  |  | Camera |  |  | RPi Camera |  | 34.54 |  | 34.54 |  | Elfa |  | 0.25 | A | Camera connections |  |  | Datasheet distrelec
[7 empty] | 15W FCC ribbon 20cm | 4.05 |  |  |  |  | Elfa
[7 empty] | FFC connector | 1 |  |  |  |  | Elfa |  | Pitch: 1 mm |  | Poles: 16
[7 empty] | pinhole | [5 empty] | angle=60 | slit = 3 | wall=4,8 | lens dist=10 |  |  | Shielded window
[7 empty] | Lens+cam holder, straight view (most likely bad) |  |  |  | 2 |  | 3D print req.
[7 empty] | Parallelization lens |  |  |  | 0.64 |  | F = 15mm | D = 20mm |  | Reikia paeksperimentuot prieš perkant ir gręžiant
[7 empty] | Lens+cam holder, swapped view | [8 empty] | Idėja: Išgręžt plačią skylę sienelėj, įstatyt objejtyvą, ir uždengt varine plokštele su skylute.
[7 empty] | Parallelization lens | [8 empty] | d=2,3094F
|  | Power |  |  |  |  | Battery | 39 |  |  |  | 7,4V | Hobbyking |  | 5.2 | Ah
[7 empty] | Battery 5Ah 3S |  |  |  | 36.3 | 11,1V | Propeleris |  | 145x52x25mm |  | Check my bat sizes
[7 empty] | 4-pin socket for JST-XH | 0.19 |  |  |  |  | Elfa
[7 empty] | Battery Double Size | 90 |  |  |  | 22,2V | Hobbyking |  | Total [A] | Max I [A] | Min I [A] | pažiūrėt gal pigiau Propeleris.lt
[7 empty] | Power Distribution Board |  |  |  | 4.00 | 7.4 ~ 22.2V | Hobbyking |  | Turns into | 2x 5V | 2x 12V
[7 empty] | Step Down Regulator |  | 2.4 |  | 2.4 |  | TX |  | LM2596
[7 empty] | Battery Balance |  |  |  |  | Need to check, cause might be wrong Cell count (S2) | Hobbyking |  | 0.95 | 0.64 | 0.33 | Mano: | JST-XH 3S | About connectors
[7 empty] | Battery Power Connector |  | 1.16 |  | 1.16 |  | Modelis.lt |  | Time: | 8.125 | 15.7576 | 4 pin | JST-XH 4S | HXT-4mm
|  | Box |  |  |  |  | Aliuminio korpusas |  | 13.65 |  | 13.65 | [7 empty] | 100x160x81
[7 empty] | Korpusas test |  | 18.21 |  | 18.21 |  | Elfa |  | Paskui bandyt sumažint diametrus |  |  |  | 160 x 260 x 91 mm
[7 empty] | Korpusas V2 |  | 25.3253 |  | 25.3253 | [7 empty] | 159x159x102
[7 empty] | Leg-pads |  |  |  | 2 |  | Senukai | Furnitūra | Keturi maži durų stabdikliai ar kitokie klijuojami paminkštinimai
Stendas
[7 empty] | Cam Arm | [5 empty] | Mic stand
[5 empty] | DC input |  | Lizdas | 6.31 |  |  |  |  | Elfa |  | 8mm
[7 empty] | Vent Panel | [5 empty] | Laird | Catalogue page 52
[7 empty] | Foam fabrick for door | [5 empty] | Laird | page 58 & 62 |  | Electro mesh tape - page 75
Metalinis buitinis šveistukas?
|  | Finger |  |  |  |  | Ball Bearing |  |  |  | 4.57
[7 empty] | Recall Spring |  |  | 12.1 | 12.1 |  | Spyruokles.lt | Lesjofors | L = 45 mm | d[vid] > 9mm |  | Alibaba | Alibaba springs
[7 empty] | 3D printed head |  |  | 21 | 21
[7 empty] | Tripod Manfrot Pixi | 19 |  |  |  |  | Amazon, gotta Check ebay
[7 empty] | Tripod alt | 15
[5 empty] | DIY Stand |  | Pipe PVC | 1 |  | 4 | 4
[7 empty] | T | 7 |  | 2.03 | 2.03 |  |  | Klijai - pradžiai lipalas
[7 empty] | Mova užsukimui | 1 |  | 0.21 | 0.21
[7 empty] | Endcap | 1 |  | 0.46 | 0.46
[7 empty] | Fastening holder |  |  | 1 | 1
[7 empty] | PVC klijai |  |  | 6 | 6
[7 empty] | Tube | [5 empty] | Carbon tube |  | plus | 3d printed joints |  | or pneumatic |  | orSolenoid
|  | Puller |  |  |  |  | Valas |  |  | 7.5 | 7.5
[7 empty] | 3D printed mechanism |  |  | 20 | 20
[7 empty] | Electromagnet | 8.63 |  |  |  | 5V | Aliexpress |  | 1 | A
[7 empty] | Elektromagnetas | 12.2 |  |  |  | 24V | Elfa |  | 7 mm 1.47 N 2.1 W, TDS-06A 24VDC
[7 empty] | Stripersnis Emagnetas | 16.6 |  |  |  | 24V
[7 empty] | Dviračio stabdžio vamzdelis |  |  | 3 | 3 |  |  | Ideas: | A small screen, which shows Ips and other config info?
[7 empty] | Variklis A | 33.42 | [6 empty] | How to make Servo
[7 empty] | Variklis B | 30.08
[7 empty] | H-Bridge | 3.34 | [5 empty] | Problems: | Charging - disconenct battery to charge?
Non-removable battery? - charging control schematics?
[7 empty] | Servo motor |  | 12.85 |  | 12.85 | 6V | Elfa | Servo datasheet |  |  | 0.269 Nm
[7 empty] | Micro switch |  |  |  | 0.91
[7 empty] | Potentiometer |  |  | 2 | 0.96 |  | Evita | 1 MOhm
[7 empty] | MCP 3008 ADC |  |  |  | 2.16 |  | Elfa | 10 bit, 8 channel
[7 empty] | MCP 3008 ADC |  |  | 3.3 | 3.3 |  | Evita | Uzsakant |  | How to read 5V with 3,3V
[7 empty] | Temp sensorius |  |  | 7 | 7 |  | tx | skaitmeninis
[7 empty] | Total Cost: | +PVM | 162.0617 | 109.1904 | 427.4268 |  |  |  | Force calculation: |  |  | Speed:
[9 empty] | VRC | Me |  |  |  |  | Servo force (F1) | 0.269 | Nm | 40 | rpm
[15 empty] | Pulley (r) on servo | 0.02 | m
[15 empty] | Pulley (r) on lever | 0.015 | m
[15 empty] | Lever length (L) | 0.04 | m |  |  | Contacts: | Terry Timothy <Timothy.Terry@ncia.nato.int>
[15 empty] | Resulting Lever Force (F2): | 5.0438 | N | 0.2234 | m/s | isabelle.lessard2@forces.gc.ca; dario.musulin@zsis.hr; m.kriz@nbu.cz; FMI-LU-VKK01@mil.dk; heinz.neuburger@bsi.bund.de; emsec.ccn@cni.es; kristo@teabeamet.ee; jukka.seppala@formin.fi; emmanuel.duponchelle@ssi.gouv.fr; ciortolomanb@yahoo.com; peter.cook@cesg.gsi.gov.uk; paolop@sutor.it; Danielius Vargonas <Danielius.Vargonas@kam.lt>; nta@sab.gov.lv; anton.haddeman@nlncsa.nl; kent.johnny.dokmo@nsm.stat.no; ajanulewicz@skw.gov.pl; nicoleta.sirbu@nsa.ro; miran.skobe@gov.si; goran.bjork@fmv.se; matthias.keller@rohde-schwarz.com; Steve.Pattenden@ncia.nato.int; fe-1018@mil.dk; eric.pinard@forces.gc.ca; amin.hellerbach@bsi.bund.de; marko@teabeamet.ee; pierre-michel.ricordel@ssi.gouv.fr; eric.da-silva@ssi.gouv.fr; Mark.Williams@cesg.gsi.gov.uk; chris.cox2@gchq.gsi.gov.uk; robertobi@sutor.it; Minvidas Vinickas <Minvidas.Vinickas@kam.lt>; ajm.v.bladel@mindef.nl; Chris.clemens@nlncsa.nl; necom@minbzk.nl; hpg@nsm.stat.no; dkwiatkowski@skw.gov.pl; alex.gheorghiu@romanianato.com; aboitan@stsnet.ro; relatii_publice@sie.ro; laborator.tempest@sie.ro; ulas.asik@tubitak.gov.tr; gwgrabl@radium.ncsc.mil; tempestlab@mil.dk; james.r.hawes.civ@mail.mil; jeffery.l.jarrett2.civ@mail.mil; ove.friman@mil.se; canturk.karadeniz@tubitak.gov.tr; David.Smeeth@ncia.nato.int; Detlef.Zantis@ncia.nato.int; vanouskova@intriple.cz
tempestlab@mil.dk; fe-1018@mil.dk; eric.pinard@forces.gc.ca; amin.hellerbach@bsi.bund.de; marko@teabeamet.ee; pierre-michel.ricordel@ssi.gouv.fr; eric.da-silva@ssi.gouv.fr; Mark.Williams@cesg.gsi.gov.uk; chris.cox2@gchq.gsi.gov.uk; robertobi@sutor.it; Minvidas Vinickas <Minvidas.Vinickas@kam.lt>; ajm.v.bladel@mindef.nl; Chris.clemens@nlncsa.nl; necom@minbzk.nl; hpg@nsm.stat.no; dkwiatkowski@skw.gov.pl; alex.gheorghiu@romanianato.com; aboitan@stsnet.ro; relatii_publice@sie.ro; laborator.tempest@sie.ro; james.r.hawes.civ@mail.mil; jeffery.l.jarrett2.civ@mail.mil; ove.friman@mil.se; canturk.karadeniz@tubitak.gov.tr
CIORTOLOMAN Bogdan [mailto:Bogdan.CIORTOLOMAN@consilium.europa.eu
WEB RPi tutorial
ADC converter for potentiometer tutorial
Raspberry PI and DHT22 Temperature and Humidity Logger
Skaiciuokle
Pvz
Patogesne atlyginimo skaic
Camera
|  |  |  | Web Rpi steaming camera with many options |  |  |  |  | Low latency |  | Many options
Go google if someone has already done physical keyboard clickers
http://forums.lakersground.net/togo/thread.php?topic_id=101950
http://forums.zybez.net/topic/1616295-mechanical-device-that-clicks-keyboard/
Pneumatic upgrade:
|  |  |  | Tube |  | http://www.liudoirankiai.com/lt/pneumatine-iranga/pneumatikos-priedai/zarna-spiraline-su-voztuvais-5-x-8mm-50m.html
|  |  |  | Cilindras |  | Dominga |  | 9cm + 2x Stroke (2x4)=17cm |  |  |  | 24
[6 empty] | Festo |  | with sensors | [5 empty] | Priedai cilindrams
[5 empty] | Distrelec |  | Double acting | 1 vnt: | Basic Rod Flange+rod end cap (round type), no switches | [6 empty] | 33.2 |  | CJ2F10-45Z-U
[7 empty] | Single rod | 1 vnt: | Double clevis + pivot bracket + single knuckle joint+switches | [6 empty] | 41 | akt | CDJ2D10-45ZNV-?
[7 empty] | Bore: 10mm | Stroke: | 45 |  | How to order p6
[5 empty] | MakeBlock |  | Pneumatic Tube |  | 2$ | EU site | 31
[7 empty] | Actuator |  | 29$ | [7 empty] | Stepper basics
[7 empty] | 12V 0.4A 36oz-in Unipolar Stepper Motor |  | 15
[7 empty] | 6V 0.8A 36oz-in Unipolar Stepper Motor |  | 15 |  | 4N
[7 empty] | 4.56V, 0.67A, 13oz-in Bipolar Stepper Motor |  | 23
[7 empty] | Universal driver |  | 25
[7 empty] | 12V alternative 7€ |  | 7 |  |  |  | Pololu driver usage
[7 empty] | Motor Mounting Hub |  | 9
[6 empty] | Pneumatika LT |  | http://www.smclt.lt/index.php?id=292&lang=LT
PNEUMATIKA
| Pardavejas |  |  |  | Naujas pirkimas: | [5 empty] | VNT | Be pvm | Su pvm | Total: | Paraiška
[6 empty] | PCIe to USB | [10 empty] | pcie x1 to usb | Best Option
| Varžtų pasaulis |  |  | Sent |  | grąžteliai |  |  |  |  | 3 |  | 6 | 18 | 25 | 3x10vnt | 1mm
1 | Elfa |  |  |  |  | baterija | detektoriui |  |  |  | 1 | 36.04 | 43.6084 | 43.6084 | 45 | Li-Ion-Battery 3.7 V 1880 mAh, H2B178, Hy-Line
| Propeleris |  |  | Sent |  | Baterija | Fingeriui |  |  |  | 1 | 41.31 | 49.9851 | 49.9851 | 55 | patikrint su sava |  | GensAce 5200mAh 11.1V 10/20C 3S2P Lipo Battery Pack - Walkera QRX350 PRO
| Propeleris |  |  | Sent |  | Baterijos pakrovėjas |  |  |  |  | 1 | 31.56 | 38.1876 | 38.1876 | 40 | IMAX B6AC 50W 6S input-AC/DC universalus kompiuterizuotas pakrovėjas su dvigubu maitinimu
2 | Elfa |  |  |  |  | Korpusas test |  |  |  |  | 1 | 12.75 | 15.4275 | 15.4275 | 20 |  | 160 x 260 x 91 mm
3 | Elfa |  |  |  |  | Raspberry Pi 2 type B |  |  |  |  | 1 | 38.89 | 47.0569 | 47.0569 | 50
| lemona |  |  | Sent |  | Radiatorius |  |  |  |  | 2 |  | 7 | 14 | 15
4 | Elfa |  |  |  |  | Fan, 5 V DC, 20 x 20 x 10 mm, rpm: 14,00 |  |  |  |  | 1 | 5.22 | 6.3162 | 6.3162 | 10
5 | Elfa | [5 empty] | stumoklis galvutei |  |  |  | 1 | 34.77 | 42.0717 | 42.0717 | 45 | Air Cylinder 50 mm ø20 mm M8 0.05...1.0 MPa 50...1000 mm/s, CG1BN20-50Z, SMC | [7 empty] | Rod | M8 | Air | Rc1/8 | Elfa | Reiktu: CG1LN20-50Z
6 | Elfa | [5 empty] | Kampiniai vamzdelio įvadai |  |  |  | 8 | 1.69 | 2.0449 | 16.3592 | 20 | Angle plug-in connector -100 kPa...1 MPa, KQ2L06-01AS, SMC |  |  | Tube:6mm |  | Thread:R1/8 |  |  | Male G-threads (cylindrical) can only be screwed into female G-threads. Male R-threads (conical) can be screwed into female G or R-threads.
7 | Elfa | [5 empty] | Tiesus Perejimas per sienelę |  |  |  | 7 | 3.29 | 3.9809 | 27.8663 | 30 | Bulkhead plug-in connector -100 kPa...1 MPa, KQ2E06-00A, SMC
8 | Elfa | [5 empty] | Tiesus žarnelės įvadas |  |  |  | 7 | 1.16 | 1.4036 | 9.8252 | 20 | R1/8 thread, 6mm tube
9 | Elfa | [5 empty] | Žarnelės sujungimas 6mm/6mm |  |  |  | 2 | 2.01 | 2.4321 | 4.8642 | 5 | O.D. 6mm | [7 empty] | Pivot bracket |  | N | 7.95 | NĖRA
10 | Elfa |  | D |  |  |  | Spaudimo reguliatorius |  |  |  | 1 | 48.27 | 58.4067 | 58.4067 | 60 | Pressure regulator 0...5 bar, 48.250.00.50.10, Kuhnke | [5 empty] | G1/8
11 | Elfa | [5 empty] | Kamštelis žarnelei 8mm |  |  |  | 4 | 0.53 | 0.6413 | 2.5652 | 5
12 | Elfa | [5 empty] | Kamštelis žarnelei 6mm |  |  |  | 4 | 0.53 | 0.6413 | 2.5652 | 5
| Dominga |  | D | Sent |  |  | Skirtstytuvas mech tumbleris |  |  |  | 1 | 34.58 | 41.8418 | 41.8418 | 45 | Alternative |  | 1/4 iejimai
13 | Elfa | [5 empty] | Tiesus žarnelės įvadas 1/4 |  |  | 6mm | 1 | 1.77 | 2.1417 | 2.1417 |  | Straight plug-in connector -100 kPa...1 MPa, KQ2H06-02AS, SMC
14 | Elfa | [5 empty] | Tiesus žarnelės įvadas 1/4 |  |  | 8mm | 2 | 1.6 | 1.936 | 3.872 |  | Straight plug-in connector -100 kPa...1 MPa, KQ2H08-02AS, SMC
15 | Elfa |  | pdf |  |  | Solenoidas 5/2 bistable |  |  |  |  | 1 | 78.7 | 95.227 | 95.227 | 100 | Solenoid 24 VDC 0.15...0.7 MPa 5/2 bistable 450 l/min, SY5240-5LOU-Q, SMC | [6 empty] | N | single knuckle joint |  | V | 3.17
16 | Elfa |  |  |  |  | DC/DC converteris to 24 |  |  |  |  | 1 | 8.54 | 10.3334 | 10.3334 | 15 | DC/DC converter 9...18 VDC 24 VDC, TMR 1-1215, Traco Power | [7 empty] | 3wire PNP in-line auto switch |  |  | (x2) default | M9P | NĖRA
17 | [5 empty] | Switch for compressor |  |  |  |  | 1 | 12.55 | 15.1855 | 15.1855 | 20 | Toggle switch on-offP, S331T, NKK
18 | Elfa |  |  |  |  | MOSFET |  |  |  |  | 6 | 0.43 | 0.5203 | 3.1218 | 5 | MOSFET, TO-92, 60 V, 1 A, 1 W, VP2106N3-G, Microchip | [7 empty] | auto switch bracket |  |  |  | NĖRA
| Gitana |  |  | Sent |  | Kompresorius su priedais 160e |  |  |  |  | 1 | Greitoji jungtis 5mm |  | 161 | 170 |  | Prijungta jugntis 11mm su 8mm žarnele |  |  |  |  | Greitoji 5mm jungtis
[6 empty] | Greitoji jungt perejimas 6mm to 8mm žarnelei |  |  |  |  | 1 | 2.8 | 3.388 | 3.388 |  |  | Gal tiesiai I kompresoriu: M5
19 | Elfa |  |  |  |  | Greitoji jungt perejimas 8mm to 8mm |  |  |  |  | 1 | 2.36 | 2.8556 | 2.8556 | 10
20 | Elfa |  |  |  |  | 8mm žarnelė 20m |  |  |  |  | 1 | 21.4 | 25.894 | 25.894 | 30 |  |  | Spiralinė
21 | Elfa |  |  |  |  | 6mm žarnelė 20m |  |  |  |  | 1 | 12.2 | 14.762 | 14.762 | 15 | Pipe size guide | Unit convertor | Maksimaliam srautui reiktų 15mm diametro
| lemona |  |  |  |  | Slėgio sensorius |  |  |  |  | 1 |  | 9.5 | 9.5 | 10
| aj |  |  | Sent |  | užrakinamos spintelės telefonams prie kabinetų |  |  |  |  | 31 |  | 45 |  | 1510
[12 empty] | Total: |  | 786.2282 | 2380
Papildymas
[6 empty] | 12,5mm jungties įvadas iš 12 mm šlangelės į kompresorių | [5 empty] | 7.47 |  |  |  |  | 1/2" į 8mm sileta, su tvirtinimu
[6 empty] | 12,5mm jungtis kompresorius į 12 mm šlangelę. | [5 empty] | 3.84 |  |  |  |  | Jei neturi check this
Jei ir čia neturi, sileta turi perėjimus gal 12-8 mm
Smartphone cover :)
[6 empty] | Micro SD kortelė 8GB |  |  |  |  | 1 | 6.89 | 8.3369 | 8.3369 | 10
[6 empty] | Sileta 1/2 į 8 išorinis sriegis |  |  |  |  | 1 | 4.8 | 5.808 | 5.808 | 10
[6 empty] | Sileta 1/2 į 8 vidinis sriegis |  |  |  |  | 1 | 5.6 | 6.776 | 6.776 | 10
[6 empty] | Plokštelių kampas |  |  |  |  | 2 | 1.34 | 1.6214 | 3.2428 | 5 |  |  | Kampas sujungimui 100x100x90x2
[14 empty] | 24.1637 | 35

## Old info
DC motoras |  |  | specs |  | 16.94 |  |  |  |  | http://www.modelis.lt/lt/servo-mechanizmai/21443-cs-20.html
ESC |  |  |  |  | 11.5 |  |  |  |  | http://www.modelis.lt/lt/servo-mechanizmai/19697-cs-13.html
Motoro radiatorius ? |  |  | nėra | [6 empty] | http://www.modelis.lt/lt/servo-mechanizmai/10045-smartservo-rc-1.html
M3x12mm Countersunk Screw |  |  | reikia 4
M3 grub scriew |  |  | for shaft |  | 0.29
| Dantratis? |  | 18T
Reduktorius planetinis |  |  | Skriemulinis
Biometal fiber servo :O
[7 empty] | if needed: | crank | switch
| Planetary gearbox | check this, how it is made and from what. Do my own with higher ratio
| Simple gearbox |  |  | High end gearbox
Planetary gearbox:
| Bearing |  | 2 |  | D6xd3xH2,5mm (1pcs)
| pinnion gear |  | 7.26 |  | 16T 48dp 3mm
| planet gears? |  |  |  | 24T Pinion Gear 48dp - S10 | Metal gear motor | jėga tokia pati kaip dabartinio